## Feeder-Pinout
DIR01	D53	PB14
DIR02	D51	PC12
DIR03	D49	PC14
DIR04	D47	PC16
DIR05	D45	PC18
DIR06	D43	PA20
DIR07	D41	PC9
DIR08	D39	PC7
DIR09	D37	PC5
DIR10	D35	PC3
DIR11	D33	PC1
DIR12	D31	PA7
FD01	D03	PC28
FD02	D04	PA29 + PC26
FD03	D05	PC25
FD04	D06	PC24
FD05	D07	PC23
FD06	D08	PC22
FD07	D09	PC21
FD08	D10	PA28 + PC29
FD09	D11	PD7
FD10	D12	PD8
FD11	D70	PA17
FD12	D71	PA18
PD01	D22	PB26
PD02	D23	PA14
PD03	D21	PB13
PD04	D20	PB12
PD05	D19	PA10
PD06	D18	PA11
PD07	D17	PA12
PD08	D16	PA13
PD09	D15	PD5
PD10	D14	PD4
PD11	D00	PA8
PD12	D01	PA9
PU1	D28	PD3
PU2	D29	PD6
PU3	D26	PD1
PU4	D27	PD2
PU5	D24	PA15
PU6	D25	PD0
STP01	D52	PB21
STP02	D50	PC13
STP03	D48	PC15
STP04	D46	PC17
STP05	D44	PC19
STP06	D42	PA19
STP07	D40	PC8
STP08	D38	PC6
STP09	D36	PC4
STP10	D34	PC2
STP11	D32	PD10
STP12	D30	PD9
V01	D59	PA16
V02	D58	PA24
V03	D57	PA23
V04	D56	PA22
V05	D55	PA6
V06	D54	PA4
V07	D60	PA3
V08	D61	PA2
V09	D62	PB17
V10	D63	PB18
V11	D64	PB19
V12	D65	PB20
V13	D66	PB15
V14	D67	PB16
V15	D68	PA1
V16	D69	PA0

## Feeder-Motors
Board	G2	Feeder	Max Current	steps per rev.	nominal feed / speed		Locked to
STP01	X	Arm1	3.76	3200		Parallel
STP02	Y	Arm2	3.76	3200		Parallel
STP03	Z	Rail	6	800
STP04	m1	Dosing Belt	6	3200	120
STP05	m2	Holder Pusher Right	6	3200	10
STP06	m3	Holder Pusher Left	6	3200	10
STP07	m4	Holder Rail 1	5.4	800	100	Half Coil	In4
STP08	m5	Cartridge Randomizer	6	800	100
STP09	m6	Cartridge Conveyor	6	800	160
STP10	m7	Holder Lift 1	6	3200	250		In4
STP11	m8	Holder Lift 2	6	3200	250
STP12	m9	Holder Rail 2	5.4	800	100	Half Coil